## USB Standards
USB & Thunderbolt Standards Reference Sheet
From USB-A 2.0 to Thunderbolt 5 — Complete Technical Reference
Standard | Connector Type | Release Year | Max Data Transfer Speed | Max Power Delivery | Max Video Output | Max Cable Length | Backward Compatible With | Typical Use Cases | Host Controller | Alt Modes | Daisy Chaining | Duplex Mode | Notable Features | Common Devices
▌ USB Type-A Standards
USB-A 2.0 | USB Type-A | 2000 | 480 Mbps (Hi-Speed) | 2.5W (5V/0.5A) | None | 5m (passive) 25m (active) | USB 1.1, USB 1.0 | Keyboards, mice, USB drives, hubs | EHCI | None | No | Half-duplex | First widely adopted standard; Supports low (1.5Mbps) & full (12Mbps) speed devices | Flash drives, webcams, printers, chargers
USB-A 3.0 (USB 3.1 Gen 1) | USB Type-A (Blue port) | 2008 | 5 Gbps (SuperSpeed) | 4.5W (5V/0.9A) | None (via adapter) | 3m (passive) 25m (active) | USB 2.0, USB 1.1 | External HDDs, USB 3.0 hubs, SSDs | xHCI | None | No | Full-duplex | Blue port color coding; Separate TX/RX lanes; Backward compatible with USB 2.0 ports | External drives, gaming peripherals, docking stations
USB-A 3.1 (USB 3.1 Gen 2) | USB Type-A (Teal port) | 2013 | 10 Gbps (SuperSpeed+) | 4.5W (5V/0.9A) | None (via adapter) | 3m (passive) | USB 3.0, USB 2.0 | Fast external SSDs, high-speed storage | xHCI | None | No | Full-duplex | Improved encoding (128b/132b); Reduced protocol overhead vs Gen 1 | NVMe enclosures, fast USB hubs, capture cards
USB-A 3.2 (USB 3.2 Gen 2) | USB Type-A | 2017 | 10 Gbps | 4.5W (5V/0.9A) | None | 3m | USB 3.1, 3.0, 2.0 | Storage devices, peripherals | xHCI | None | No | Full-duplex | USB 3.2 branding unification; Same speed as 3.1 Gen 2 on Type-A | External SSDs, high-speed peripherals
▌ USB Type-C Standards
USB-C 2.0 | USB Type-C | 2014 | 480 Mbps | 15W (5V/3A) | None | 4m | USB 2.0 (with adapter) | Charging phones, basic data transfer | EHCI | None | No | Half-duplex | Reversible connector; USB 2.0 speeds only; Common on budget devices & chargers | Phone chargers, basic accessories
USB-C 3.1 (Gen 1) | USB Type-C | 2014 | 5 Gbps | 15W–100W (USB-PD 2.0) | 4K@60Hz (DP Alt Mode) | 2m | USB 3.0 (with adapter) | Laptops, monitors, portable drives | xHCI | DP, HDMI, MHL | No | Full-duplex | Reversible; power delivery; DisplayPort Alt Mode; First mainstream USB-C with video out | MacBook, Chromebooks, Android phones (2015+)
USB-C 3.1 (Gen 2) | USB Type-C | 2013 | 10 Gbps | 15W–100W (USB-PD 2.0) | 4K@60Hz (DP 1.4 Alt) | 2m | USB 3.0/2.0 (with adapter) | High-speed storage, display + data | xHCI | DP 1.4, HDMI 2.0, MHL | No | Full-duplex | 10Gbps with full USB-PD support; Widely used in modern laptops | Dell XPS, modern Android flagships, SSDs
USB-C 3.2 (Gen 2x2) | USB Type-C | 2017 | 20 Gbps (2x 10Gbps lanes) | 15W–100W (USB-PD 3.0) | 4K@60Hz (DP 1.4 Alt) | 2m | USB 3.1, 3.0 (with adapter) | High-speed NVMe enclosures, fast docking | xHCI | DP 1.4, HDMI 2.0 | No | Full-duplex | Dual-lane operation for 20Gbps; Requires USB-C cable rated for 20Gbps | High-end docking stations, NVMe enclosures
▌ USB4 Standards
USB4 Gen 2x2 (USB4 20Gbps) | USB Type-C | 2019 | 20 Gbps | Up to 100W (USB-PD 3.0) | 4K@60Hz (DP 2.0) | 0.8m (passive) 2m (active) | USB 3.2, USB 2.0; Thunderbolt 3 (optional) | Docking stations, displays, storage | USB4 Host | DP 2.0, HDMI, TB3 | No | Full-duplex | Tunnel TB3 traffic; unified USB4 spec; Mandatory USB-PD support | Modern PC laptops, iPad Pro (2021+)
USB4 Gen 3x2 (USB4 40Gbps) | USB Type-C | 2019 | 40 Gbps (2x 20Gbps lanes) | Up to 240W (USB-PD 3.1) | 8K@30Hz / Dual 4K (DP 2.0) | 0.8m (passive) 2m (active) | USB 3.2, USB 2.0; Thunderbolt 3 & 4 | eGPUs, 8K displays, high-speed storage | USB4 Host | DP 2.0, HDMI 2.1, TB3/4 | No | Full-duplex | Full Thunderbolt 3/4 tunneling; Supports DisplayPort 2.0 for 8K | Flagship laptops, eGPU enclosures
USB4 Version 2 (USB4 80Gbps) | USB Type-C | 2022 | 80 Gbps (PAM-2 signaling) | Up to 240W (USB-PD 3.1) | Dual 4K@144Hz / 8K@60Hz (DP 2.1) | 0.8m (passive) 2m (active) | USB 3.2, USB4 Gen 3; Thunderbolt 4 | Pro workstations, 8K workflows, eGPUs | USB4 v2 Host | DP 2.1, HDMI 2.1, TB4 | No | Full-duplex | 80Gbps bidirectional or 120Gbps asymmetric; Uses PAM-2 encoding over existing cables | Intel Core Ultra laptops (2023+), AMD Ryzen AI
▌ Thunderbolt Standards
Thunderbolt 3 | USB Type-C | 2015 | 40 Gbps | Up to 100W (USB-PD) | Dual 4K@60Hz or Single 5K@60Hz | 0.5m (passive) 2m (active) | USB 3.1, USB 2.0; Thunderbolt 2 (with adapter) | eGPUs, 4K displays, docking stations | Intel DSL/JHL | DP 1.2, HDMI (via DP) | Up to 6 devices | Full-duplex | Introduced USB-C form factor for TB; First with eGPU support; PCIe tunneling | MacBook Pro 2016-2019, Dell XPS, eGPU enclosures
Thunderbolt 4 | USB Type-C | 2020 | 40 Gbps | Up to 100W (USB-PD 3.0) | Dual 4K@60Hz or Single 8K@30Hz | 0.8m (passive) 2m (active) | USB 4.0, USB 3.2, Thunderbolt 3 | Pro docking, multi-display workstations, daisy-chain | Intel TGL+ (Tiger Lake+) | DP 1.4, HDMI 2.0 | Up to 6 devices | Full-duplex | Mandatory PCIe 3.0 x8 (32Gbps); Mandatory USB4; Minimum 2 TB4 ports on certified hubs; Wake-from-sleep | MacBook Pro M1/M2, Dell XPS 13/15, ThinkPad X1
Thunderbolt 5 | USB Type-C | 2023 | 120 Gbps (asymmetric) 40Gbps sym. / 120Gbps TX | Up to 240W (USB-PD 3.1) | Triple 4K@144Hz / Dual 8K@60Hz (DP 2.1) | 0.8m (passive) 2m (active) | USB4 v2, USB 3.2, Thunderbolt 3 & 4 | 8K workflows, eGPUs, next-gen displays | Intel Barlow Ridge (Core Ultra 200) | DP 2.1, HDMI 2.1 | Up to 6 devices | Full-duplex | Bandwidth Boost: 120Gbps TX for display; PCIe 4.0 tunneling; First TB with 240W PD; USB4 Version 2 compliant | Intel Core Ultra 200S, Apple M4 Pro/Max, eGPU v2
COLOR LEGEND: 🔵 USB Type-A (Blue) 🟣 USB Type-C & USB4 (Purple) 🔴 Thunderbolt (Red) ¦ Speeds shown are maximum theoretical; real-world performance varies.
⚠️ EMERGING / UNRATIFIED STANDARD — China Only (Not Yet Globally Adopted) ⚠️
GPMI Type-C ⚠️ EMERGING | USB Type-C (Compatible) | 2025 | 96 Gbps (2.4× faster than TB5) | 240W (USB-PD compatible) | 8K@120Hz / Triple 4K@240Hz | ~2m | USB-C devices (via Alt Mode) | 8K TVs, monitors, AV systems, smart home | SUCA Alliance (50+ Chinese firms) | Video, Audio, Data, Power, Network | 128-node mesh network | Full-duplex bidirectional | ⚠️ NOT yet globally ratified. USB-IF SVID assigned (0xFF10) Dec 2024. Backed by Huawei, TCL, Hisense, Skyworth. Type-C compatible — no new hardware needed. | Future: Chinese TVs, monitors, set-top boxes (TCL, Hisense, Skyworth)
GPMI Type-B ⚠️ EMERGING | Proprietary Type-B (New) | 2025 | 192 Gbps (4.8× faster than TB5) | 480W (Proprietary PD) | 8K@240Hz / Multiple 8K streams | ~2m | None (proprietary plug) | Industrial AV, automotive, digital signage | SUCA Alliance (50+ Chinese firms) | Video, Audio, Data, Power, Network | 128-node mesh network | Full-duplex bidirectional | ⚠️ PROPRIETARY connector — NOT compatible with USB-C. No Western/Japanese/Korean manufacturer support. Significant adoption barriers outside China. May remain China-only standard. | Future: Industrial displays, automotive systems, high-end AV equipment
⚠️ GPMI DISCLAIMER: Standards published Feb 2025 by Shenzhen 8K UHD Video Industry Collaboration Alliance. USB-IF SVID assigned Dec 2024 for Type-C compatibility. No adoption outside China confirmed as of April 2026. Type-B connector has NO compatibility with existing USB-C ecosystem. Treat as experimental/regional until global ratification.
▌ OCuLink — PCIe-Native External Interface
OCuLink 1.0 (SFF-8611 x4) | SFF-8611 (Proprietary) | 2015 | 32 Gbps (PCIe 3.0 x4) | None (no power delivery) | None (data only) | ~0.5m (internal) ~1m (external) | PCIe 3.0 devices (server/storage) | Server storage, internal SSD arrays | PCI-SIG (server standard) | None | No | Full-duplex | Direct native PCIe — no protocol tunneling or overhead. Originated in server/data center storage (NVMe arrays). No hot-swap. No power. No video. Data only. | NVMe SSD arrays, server storage systems
OCuLink 2.0 (SFF-8611 x4) | SFF-8611 (Proprietary) | 2017 | 64 Gbps (PCIe 4.0 x4) | None (no power delivery) | None (data only) | ~0.5m (internal) ~1m (external) | PCIe 3.0 OCuLink (backward compat.) | Mini PCs, eGPU docks, handheld gaming PCs | PCI-SIG (SFF Committee) | None | No | Full-duplex | Up to 10% faster than Thunderbolt 5 for eGPU due to zero protocol overhead. Better raw PCIe bandwidth than TB4/TB5 in real-world GPU tests. NOT hot-swappable. No power delivery. No display output. Popular in: GPD Win, ONEXPLAYER, Minisforum mini PCs. | Mini PCs, GPD Win, ONEXPLAYER, eGPU docks (Minisforum DEG1/DEG2)

## Speed Comparison
USB & Thunderbolt — Speed at a Glance
Standard | Max Speed | Max Power | Video Out | Year | Category
USB-A 2.0 | 480 Mbps | 2.5W | None | 2000 | USB Type-A
USB-A 3.0 | 5 Gbps | 4.5W | None | 2008 | USB Type-A
USB-A 3.1 | 10 Gbps | 4.5W | None | 2013 | USB Type-A
USB-C 3.1 Gen 1 | 5 Gbps | 100W | 4K@60Hz | 2014 | USB Type-C
USB-C 3.1 Gen 2 | 10 Gbps | 100W | 4K@60Hz | 2013 | USB Type-C
USB-C 3.2 Gen2x2 | 20 Gbps | 100W | 4K@60Hz | 2017 | USB Type-C
USB4 20Gbps | 20 Gbps | 100W | 4K@60Hz | 2019 | USB4
USB4 40Gbps | 40 Gbps | 240W | 8K@30Hz | 2019 | USB4
USB4 80Gbps | 80 Gbps | 240W | 8K@60Hz | 2022 | USB4
Thunderbolt 3 | 40 Gbps | 100W | Dual 4K@60Hz | 2015 | Thunderbolt
Thunderbolt 4 | 40 Gbps | 100W | Dual 4K@60Hz | 2020 | Thunderbolt
Thunderbolt 5 | 120 Gbps | 240W | Triple 4K@144Hz | 2023 | Thunderbolt
⚠️ EMERGING STANDARD (China Only — Not Globally Ratified)
GPMI Type-C ⚠️ | 96 Gbps | 240W | 8K@120Hz | 2025 | GPMI (China)
GPMI Type-B ⚠️ | 192 Gbps | 480W | 8K@240Hz | 2025 | GPMI (China)
▌ OCuLink — PCIe-Native (Server/Mini PC/eGPU)
OCuLink 1.0 | 32 Gbps | None | None (data only) | 2015 | OCuLink
OCuLink 2.0 | 64 Gbps | None | None (data only) | 2017 | OCuLink